## PROTOCOL
USESYS Communication Protocol for Modbus RTU via RS485 & J1939 over CAN BUS
1. Communication parameters
Type |  | RS485 / CAN BUS
Protocol |  | Modbus RTU / J1939
Baud rate (bits/sec) |  | 38400 / 500K
Start bit |  | 1
Parity check |  | none
Data length (bits) |  | 8
Stop bit |  | 1
Version |  | 2.0
2. Register table
Address | Symbol | Unit | Format S,L,F | Initial value | Data range | Resolution | Read/Write | Description
0 | ID |  | 0,16,0 | 1 | 0~65535 | 1 | RW | Device identifier: 0 for broadcast (電池組識別碼)
1 | SYSTEM#1 |  | 0,16,0 | 0 | 0~65535 | 1 | R | See SYSYTEM#1 table (系統狀態, 參考 SYSTEM#1表格)
2 | Ipack | A | 1,16,6 | 0 | -512~512 | 0.0078 | R | Ipack = I1+I2 (總電流)
3 | I1 | A | 1,16,6 | 0 | -512~512 | 0.0078 | R | Ipack, but non-filtered and no zero calibration
4 | I2 | A | 1,16,6 | 0 | -512~512 | 0.0078 | R | Ipack with calibration (after bias, slope, lookup table calibration)
5 | SOCP | % | 1,16,8 | 50 | -128~128 | 0.0039 | RW | State of charge for pack(電池組電量狀態)
6 | SOHP | % | 1,16,8 | 100 | -128~128 | 0.0039 | RW | State of health for pack(電池組健康狀態)
7 | Vpack | V | 0,16,9 | 0 | 0~128 | 0.0020 | R | Voltage of battery pack(電池組總電壓)
8 | Vmax | V | 0,16,13 | 0 | 0~8 | 0.00012 | R | Max. cell voltage(電芯最大電壓值)
9 | Vmin | V | 0,16,13 | 0 | 0~8 | 0.00012 | R | Min. cell voltage(電芯最小電壓值)
10 | Tmax | deg-C | 1,16,8 | 25 | -128~128 | 0.0039 | R | Max. Temperature(最高溫度值)
11 | Tmin | deg-C | 1,16,8 | 25 | -128~128 | 0.0039 | R | Min. Temperature(最高溫度值)
12 | NVmax |  | 0,16,0 | 0 | 0~65535 | 1 | R | Battery location of Vmax(最大電壓的電芯位置)
13 | NVmin |  | 0,16,0 | 0 | 0~65535 | 1 | R | Battery location of Vmin(最小電壓的電芯位置)
14 | NTmax |  | 0,16,0 | 0 | 0~65535 | 1 | R | Battery location of Tmax(最高溫度電芯位置)
15 | NTmin |  | 0,16,0 | 0 | 0~65535 | 1 | R | Battery location of Tmin(最高溫度電芯位置)
16 | Ncells |  | 0,16,0 | 7 | 0~65535 | 1 | R | Battery connection in series (電池組串聯數)
17 | TSYS_L |  | 0,16,0 | 0 | 0~65535 | 1 | R | TSYS = TSYS_H+TSYS_L; scale=10
18 | TSYS_H |  | 0,16,0 | 0 | 0~65535 | 1 | R | TSYS = TSYS_H+TSYS_L; scale=10
19 | Ntemp |  | 0,16,0 | 7 | 0~65535 | 1 | RW | Number of temperature probes(溫度量測點數)
20 | SYSTEM#2 |  | 0,16,0 | 0 | 0~65535 | 1 | R | See SYSYTEM#2 table (系統狀態, 參考 SYSTEM#2表格)
21 | V1 | V | 0,16,13 | 0 | 0~8 | 0.00012 | R | Battery volatge of cell#1 (電芯#1電壓值, 未接輸出為 0V)
22 | V2 | V | 0,16,13 | 0 | 0~8 | 0.00012 | R | Battery volatge of cell#2 (電芯#2電壓值, 未接輸出為 0V)
23 | V3 | V | 0,16,13 | 0 | 0~8 | 0.00012 | R | Battery volatge of cell#3 (電芯#3電壓值, 未接輸出為 0V)
24 | V4 | V | 0,16,13 | 0 | 0~8 | 0.00012 | R | Battery volatge of cell#4 (電芯#4電壓值, 未接輸出為 0V)
25 | V5 | V | 0,16,13 | 0 | 0~8 | 0.00012 | R | Battery volatge of cell#5 (電芯#5電壓值, 未接輸出為 0V)
26 | V6 | V | 0,16,13 | 0 | 0~8 | 0.00012 | R | Battery volatge of cell#6 (電芯#6電壓值, 未接輸出為 0V)
27 | V7 | V | 0,16,13 | 0 | 0~8 | 0.00012 | R | Battery volatge of cell#7 (電芯#7電壓值, 未接輸出為 0V)
28 | V8 | V | 0,16,13 | 0 | 0~8 | 0.00012 | R | Battery volatge of cell#8 (電芯#8電壓值, 未接輸出為 0V)
29 | V9 | V | 0,16,13 | 0 | 0~8 | 0.00012 | R | Battery volatge of cell#9 (電芯#9電壓值, 未接輸出為 0V)
30 | V10 | V | 0,16,13 | 0 | 0~8 | 0.00012 | R | Battery volatge of cell#10 (電芯#10電壓值, 未接輸出為 0V)
31 | V11 | V | 0,16,13 | 0 | 0~8 | 0.00012 | R | Battery volatge of cell#11 (電芯#11電壓值, 未接輸出為 0V)
32 | V12 | V | 0,16,13 | 0 | 0~8 | 0.00012 | R | Battery volatge of cell#12 (電芯#12電壓值, 未接輸出為 0V)
33 | V13 | V | 0,16,13 | 0 | 0~8 | 0.00012 | R | Battery volatge of cell#13 (電芯#13電壓值, 未接輸出為 0V)
34 | V14 | V | 0,16,13 | 0 | 0~8 | 0.00012 | R | Battery volatge of cell#14 (電芯#14電壓值, 未接輸出為 0V)
35 | V15 | V | 0,16,13 | 0 | 0~8 | 0.00012 | R | Battery volatge of cell#15 (電芯#15電壓值, 未接輸出為 0V)
36 | V16 | V | 0,16,13 | 0 | 0~8 | 0.00012 | R | Battery volatge of cell#16 (電芯#16電壓值, 未接輸出為 0V)
37 | V17 | V | 0,16,13 | 0 | 0~8 | 0.00012 | R | Battery volatge of cell#17 (電芯#17電壓值, 未接輸出為 0V)
38 | V18 | V | 0,16,13 | 0 | 0~8 | 0.00012 | R | Battery volatge of cell#18 (電芯#18電壓值, 未接輸出為 0V)
39 | SOC1 | % | 1,16,8 | 50 | -128~128 | 0.0039 | RW | State of charge of cell#1 (電芯#1電量狀態)
40 | SOC2 | % | 1,16,8 | 50 | -128~128 | 0.0039 | RW | State of charge of cell#2 (電芯#2電量狀態)
41 | SOC3 | % | 1,16,8 | 50 | -128~128 | 0.0039 | RW | State of charge of cell#3 (電芯#3電量狀態)
42 | SOC4 | % | 1,16,8 | 50 | -128~128 | 0.0039 | RW | State of charge of cell#4 (電芯#4電量狀態)
43 | SOC5 | % | 1,16,8 | 50 | -128~128 | 0.0039 | RW | State of charge of cell#5 (電芯#5電量狀態)
44 | SOC6 | % | 1,16,8 | 50 | -128~128 | 0.0039 | RW | State of charge of cell#6 (電芯#6電量狀態)
45 | SOC7 | % | 1,16,8 | 50 | -128~128 | 0.0039 | RW | State of charge of cell#7 (電芯#7電量狀態)
46 | SOC8 | % | 1,16,8 | 50 | -128~128 | 0.0039 | RW | State of charge of cell#8 (電芯#8電量狀態)
47 | SOC9 | % | 1,16,8 | 50 | -128~128 | 0.0039 | RW | State of charge of cell#9 (電芯#9電量狀態)
48 | SOC10 | % | 1,16,8 | 50 | -128~128 | 0.0039 | RW | State of charge of cell#10 (電芯#10電量狀態)
49 | SOC11 | % | 1,16,8 | 50 | -128~128 | 0.0039 | RW | State of charge of cell#11 (電芯#11電量狀態)
50 | SOC12 | % | 1,16,8 | 50 | -128~128 | 0.0039 | RW | State of charge of cell#12 (電芯#12電量狀態)
51 | SOC13 | % | 1,16,8 | 50 | -128~128 | 0.0039 | RW | State of charge of cell#13 (電芯#13電量狀態)
52 | SOC14 | % | 1,16,8 | 50 | -128~128 | 0.0039 | RW | State of charge of cell#14 (電芯#14電量狀態)
53 | SOC15 | % | 1,16,8 | 50 | -128~128 | 0.0039 | RW | State of charge of cell#15 (電芯#15電量狀態)
54 | SOC16 | % | 1,16,8 | 50 | -128~128 | 0.0039 | RW | State of charge of cell#16 (電芯#16電量狀態)
55 | SOC17 | % | 1,16,8 | 50 | -128~128 | 0.0039 | RW | State of charge of cell#17 (電芯#17電量狀態)
56 | SOC18 | % | 1,16,8 | 50 | -128~128 | 0.0039 | RW | State of charge of cell#18 (電芯#18電量狀態)
57 | AHCmax | Ah | 0,16,7 | 50 | 0~512 | 0.0078 | RW | Max. ampere hour capacity (最大電池容量)
58 | AHC | Ah | 0,16,7 | 50 | 0~512 | 0.0078 | RW | Ampere hour capacity (電池額定容量)
59 | SOH1 | % | 1,16,8 | 100 | -128~128 | 0.0078 | RW | State of health of cell#1 (電芯#1健康狀態)
60 | SOH2 | % | 1,16,8 | 100 | -128~128 | 0.0078 | RW | State of health of cell#2 (電芯#2健康狀態)
61 | SOH3 | % | 1,16,8 | 100 | -128~128 | 0.0078 | RW | State of health of cell#3 (電芯#3健康狀態)
62 | SOH4 | % | 1,16,8 | 100 | -128~128 | 0.0078 | RW | State of health of cell#4 (電芯#4健康狀態)
63 | SOH5 | % | 1,16,8 | 100 | -128~128 | 0.0078 | RW | State of health of cell#5 (電芯#5健康狀態)
64 | SOH6 | % | 1,16,8 | 100 | -128~128 | 0.0078 | RW | State of health of cell#6 (電芯#6健康狀態)
65 | SOH7 | % | 1,16,8 | 100 | -128~128 | 0.0078 | RW | State of health of cell#7 (電芯#7健康狀態)
66 | SOH8 | % | 1,16,8 | 100 | -128~128 | 0.0078 | RW | State of health of cell#8 (電芯#8健康狀態)
67 | SOH9 | % | 1,16,8 | 100 | -128~128 | 0.0078 | RW | State of health of cell#9 (電芯#9健康狀態)
68 | SOH10 | % | 1,16,8 | 100 | -128~128 | 0.0078 | RW | State of health of cell#10 (電芯#10健康狀態)
69 | SOH11 | % | 1,16,8 | 100 | -128~128 | 0.0078 | RW | State of health of cell#11 (電芯#11健康狀態)
70 | SOH12 | % | 1,16,8 | 100 | -128~128 | 0.0078 | RW | State of health of cell#12 (電芯#12健康狀態)
71 | SOH13 | % | 1,16,8 | 100 | -128~128 | 0.0078 | RW | State of health of cell#13 (電芯#13健康狀態)
72 | SOH14 | % | 1,16,8 | 100 | -128~128 | 0.0078 | RW | State of health of cell#14 (電芯#14健康狀態)
73 | SOH15 | % | 1,16,8 | 100 | -128~128 | 0.0078 | RW | State of health of cell#15 (電芯#15健康狀態)
74 | SOH16 | % | 1,16,8 | 100 | -128~128 | 0.0078 | RW | State of health of cell#16 (電芯#16健康狀態)
75 | SOH17 | % | 1,16,8 | 100 | -128~128 | 0.0078 | RW | State of health of cell#17 (電芯#17健康狀態)
76 | SOH18 | % | 1,16,8 | 100 | -128~128 | 0.0078 | RW | State of health of cell#18 (電芯#18健康狀態)
77 | T1 | deg-C | 1,16,8 | 25 | -128~128 | 0.0078 | R | Temperature sensing #1 (電芯#1溫度值, 未接值輸出為 -100)
78 | T2 | deg-C | 1,16,8 | 25 | -128~128 | 0.0078 | R | Temperature sensing #2 (電芯#2溫度值, 未接值輸出為 -100)
79 | T3 | deg-C | 1,16,8 | 25 | -128~128 | 0.0078 | R | Temperature sensing #3 (電芯#3溫度值, 未接值輸出為 -100)
80 | T4 | deg-C | 1,16,8 | 25 | -128~128 | 0.0078 | R | Temperature sensing #4 (電芯#4溫度值, 未接值輸出為 -100)
81 | T5 | deg-C | 1,16,8 | 25 | -128~128 | 0.0078 | R | Temperature sensing #5 (電芯#5溫度值, 未接值輸出為 -100)
82 | T6 | deg-C | 1,16,8 | 25 | -128~128 | 0.0078 | R | Temperature sensing #6 (電芯#6溫度值, 未接值輸出為 -100)
83 | T7 | deg-C | 1,16,8 | 25 | -128~128 | 0.0078 | R | Temperature sensing #7 (電芯#7溫度值, 未接值輸出為 -100)
84 | T8 | deg-C | 1,16,8 | 25 | -128~128 | 0.0078 | R | Temperature sensing #8 (電芯#8溫度值, 未接值輸出為 -100)
85 | T9 | deg-C | 1,16,8 | 25 | -128~128 | 0.0078 | R | Temperature sensing #9 (電芯#9溫度值, 未接值輸出為 -100)
86 | T10 | deg-C | 1,16,8 | 25 | -128~128 | 0.0078 | R | Temperature sensing #10 (電芯#10溫度值, 未接值輸出為 -100)
87 | T11 | deg-C | 1,16,8 | 25 | -128~128 | 0.0078 | R | Temperature sensing #11(電芯#11溫度值, 未接值輸出為 -100)
88 | T12 | deg-C | 1,16,8 | 25 | -128~128 | 0.0078 | R | Temperature sensing #12(電芯#12溫度值, 未接值輸出為 -100)
89 | T13 | deg-C | 1,16,8 | 25 | -128~128 | 0.0078 | R | Temperature sensing #13(電芯#13溫度值, 未接值輸出為 -100)
90 | T14 | deg-C | 1,16,8 | 25 | -128~128 | 0.0078 | R | Temperature sensing #14(電芯#14溫度值, 未接值輸出為 -100)
91 | T15 | deg-C | 1,16,8 | 25 | -128~128 | 0.0078 | R | Temperature sensing #15(電芯#15溫度值, 未接值輸出為 -100)
92 | T16 | deg-C | 1,16,8 | 25 | -128~128 | 0.0078 | R | Temperature sensing #16(電芯#16溫度值, 未接值輸出為 -100)
93 | Ncycle |  | 0,16,3 | 0 | 0~8192 | 0.125 | R | Cycle Life (循環次數)
94 | Reseved
95 | SC_RESET |  | 0,16,0 | 0 | 0~65535 | 1 | RW | Reset short circuit status: Rising edge trigger (0-->1)
96 | SW_SEL |  | 0,16,0 | 0 | 0~65535 | 1 | RW | 0 use SW board(MSW_C, MSW_D, SW_PRE, SW_CHARGER ); 1 use Relay as switch ( RLY_MSW, RLY_R10 & RLY_R01 )
97 | I_SRC |  | 0,16,0 | 0 | 0~65535 | 1 | RW | 0 from SW_board(IP1,IP2); 1 from external Hall sensor(I_P,I_N)
98 | ICALcmd |  | 0,16,0 | 0 | 0~65535 | 1 | RW | I zero calibration command; Rising edge trigger(0-->1)
99 | VERSION |  | scale=1000 | 2000 |  |  |  | 版本: 2.0
100 | EN_SW1 |  | 0,16,0 | 1 | 0~65535 | 1 | RW | Enable SW#1 (開關版#1 致能)
101 | EN_SW2 |  | 0,16,0 | 0 | 0~65535 | 1 | RW | Enable SW#2 (開關版#2 致能)
102 | OVP | V | 0,16,9 | 100 | 0~128 | 0.0020 | RW | Over-voltage protection for Vpack (電池組過電壓保護值)
103 | OVB | V | 0,16,13 | 4.2/3.6 | 0~8 | 0.00012 | RW | Over-voltage protection for Battery cell (電芯過電壓保護值)
104 | t_OVIN | sec | 0,16,13 | 1 | 0~8 | 0.00012 | RW | Time duration for entering OVP (過電壓保護確認時間)
105 | UVP | V | 0,16,9 | 0 | 0~128 | 0.0020 | RW | Uver-voltage protection for Vpack (電池組低電壓保護值)
106 | UVB | V | 0,16,13 | 3.0/2.8 | 0~8 | 0.00012 | RW | Uver-voltage protection for Battery cell (電芯低電壓保護值)
107 | t_UVIN | sec | 0,16,13 | 1 | 0~8 | 0.00012 | RW | Time duration for entering UVP (低電壓保護確認時間)
108 | OCPC | A | 1,16,7 | 50 | -256~256 | 0.0078 | RW | Over-current protection @ charging (充電過電流保護值)
109 | t_OCPCIN | sec | 0,16,13 | 1 | 0~8 | 0.00012 | RW | Time duration for entering OCPC (充電過電流保護確認時間)
110 | t_OCPCOUT | sec | 0,16,6 | 60 | 0~1024 | 0.0156 | RW | Time duration for release OCPC (充電過電流保護釋放時間)
111 | OCPD | A | 1,16,7 | -100 | -256~256 | 0.0078 | RW | Over-current protection @ discharging (放電過電流保護值)
112 | t_OCPDIN | sec | 0,16,13 | 2 | 0~8 | 0.00012 | RW | Time duration for entering OCPD (放電過電流保護確認時間)
113 | t_OCPDOUT | sec | 0,16,6 | 60 | 0~1024 | 0.0156 | RW | Time duration for release OCPD (放電過電流保護釋放時間)
114 | INRUSH | A | 0,16,6 | 150 | 0~1024 | 0.0156 | RW | Inrush current protection (湧浪電流保護值)
115 | t_INRUSHIN | sec | 0,16,13 | 0.2 | 0~8 | 0.00012 | RW | Time duration for entering inrush protection (湧浪過電流保護確認時間)
116 | t_INRUSHOUT | sec | 0,16,6 | 60 | 0~1024 | 0.0156 | RW | Time duration for release inrush protection (湧浪過電流保護釋放時間)
117 | OTPIN_C |  | 1,16,8 | 55 | -128~128 | 0.0078 | RW | Temperature for entering OTPC (充電過溫度保護值):溫度量測點為: 1到Ntemp
118 | OTPRLS_C | deg-C | 1,16,8 | 45 | -128~128 | 0.0078 | RW | Temperature for release OTPC (充電過溫度保護釋放值):溫度量測點為: 1到Ntemp
119 | UTPIN_C | deg-C | 1,16,8 | 0 | -128~128 | 0.0078 | RW | Temperature for entering UTPC (充電低溫度保護值):溫度量測點為: 1到Ntemp
120 | UTPRLS_C | deg-C | 1,16,8 | 5 | -128~128 | 0.0078 | RW | Temperature for release UTPC (充電低溫度保護釋放值):溫度量測點為: 1到Ntemp
121 | VL_SOH | V | 0,16,13 | 3.2/3.0 | 0~8 | 0.00012 | RW | Voltage for starting SOH process (SOH計算啟動電壓值)
122 | VH_SOH | V | 0,16,13 | 4.0/3.45 | 0~8 | 0.00012 | RW | Voltage for checking SOH process (SOH計算確定電壓值)
123 | FAC_SOH |  | 0,16,13 | 0.1 | 0~8 | 0.00012 | RW | Learning factor for SOH process (SOH計算學習參數值)
124 | V_PSV_START | V | 0,16,13 | 4.0/3.45 | 0~8 | 0.00012 | RW | Voltage for starting passive balancer (被動平衡啟動電壓值)
125 | dV_PSV_START | V | 0,16,15 | 0.003 | 0~1 | 0.00003 | RW | Voltage gap for start PSV condition (被動平衡啟動電壓差值)
126 | dV_PSV_STOP | V | 0,16,15 | 0.002 | 0~1 | 0.00003 | RW | Voltage gap for stop PSV condition (被動平衡停止電壓差值)
127 | t_PSV_PROC | sec | 0,16,6 | 60 | 0~1024 | 0.0156 | RW | Time duration for doing PSV (被動平衡時間長度)
128 | t_PSV_REST | sec | 0,16,6 | 30 | 0~1024 | 0.0156 | RW | Time duration for resting PSV (被動平衡休息時間長度)
129 | I1_Slope |  | 1,16,12 | 1 | -8~8 | 0.0002 | RW | Hall sensor calibration for SW#1(SW#1電流斜率校正值)
130 | I1_Bias |  | 1,16,12 | 0 | -8~8 | 0.0002 | RW | Hall sensor calibration for SW#1 (SW#1電流平方項校正值)
131 | OTPIN_D |  | 1,16,8 | 55 | -128~128 | 0.0078 | RW | Temperature for entering OTPD (放電過溫度保護值):溫度量測點為: 1到Ntemp
132 | OTPRLS_D | deg-C | 1,16,8 | 45 | -128~128 | 0.0078 | RW | Temperature for release OTPD (放電過溫度保護釋放值):溫度量測點為: 1到Ntemp
133 | T_Slope |  | 1,16,12 | 1 | -8~8 | 0.0002 | RW | Thermister calibration (溫度斜率校正值)
134 | T_Bias |  | 1,16,12 | 0 | -8~8 | 0.0002 | RW | Thermister calibration (溫度偏移校正值)
135 | RESERVED
135 | t_SOC | sec | 0,16,6 | 60 | 0~1024 | 0.0156 | RW | Time for SOC update (SOC儲存時間長度)
136 | I_CHGERON | A | 0,16,15 | 0.4 | 0~1 | 0.00003 | RW | I>I_CHGERON for turnning on Charger SW. (SW_CHARGER 開啟電流值)
137 | AHCflag |  | 0,16,0 | 0 | 0~65535 | 1 | RW | Control flag for the first time AHC estimation (AHCmax學習控制旗標)
138 | I_Zero | A | 1,16,12 | 0.3 | -8~8 | 0.0002 | RW | I=0 if within I_Zero (電流零點門檻值)
139 | I_OVRLS | A | 1,16,12 | -0.3 | -8~8 | 0.0002 | RW | Overvoltage Release Discharge Current (過電壓保護釋放電流值, 必須小於0A)
140 | I_UVRLS | A | 1,16,12 | 0.3 | -8~8 | 0.0002 | RW | Undervoltage Release Charge Current (低電壓保護釋放電流值, 必須大於0A)
141 | UTPIN_D | deg-C | 1,16,8 | 0 | -128~128 | 0.0078 | RW | Temperature for entering UTPD (放電低溫度保護值):溫度量測點為: 1到Ntemp
142 | UTPRLS_D | deg-C | 1,16,8 | 5 | -128~128 | 0.0078 | RW | Temperature for release UTPD (放電低溫度保護釋放值):溫度量測點為: 1到Ntemp
143 | I_PRELMT | A | 0,16,14 | 0.5 | 0~4 | 6e-05 | RW | Precharge current limitation (預充電流限制值)
144 | I_RUNIN | A | 0,16,14 | 0.06 | 0~4 | 6e-05 | RW | I<I_RUNIN for entering RUN state (RUN狀態進入電流值)
145 | HV_SOCRST | V | 0,16,13 | 4.1/3.45 | 0~8 | 0.00012 | RW | Voltage for HV SOC reset (高電壓SOC校正電壓值)
146 | EN_OVP |  | 0,16,0 | 1 | 0~65535 | 1 | RW | OVP ENABLE (OVP致能)
147 | EN_UVP |  | 0,16,0 | 1 | 0~65535 | 1 | RW | UVP ENABLE (UVP致能)
148 | EN_OCPC |  | 0,16,0 | 1 | 0~65535 | 1 | RW | OCPC ENABLE(OCPC致能)
149 | EN_OCPD |  | 0,16,0 | 1 | 0~65535 | 1 | RW | OCPD ENABLE(OCPD致能)
150 | EN_INRUSH |  | 0,16,0 | 1 | 0~65535 | 1 | RW | INRUSH ENABLE(INRUSH致能)
151 | EN_OTP |  | 0,16,0 | 1 | 0~65535 | 1 | RW | OTP ENABLE(OTP致能)
152 | EN_UTP |  | 0,16,0 | 0 | 0~65535 | 1 | RW | UVP ENABLE(UTP致能)
153 | EN_CHGER_CTRL |  | 0,16,0 | 0 | 0~65535 | 1 | RW | CHARGER CONTROL ENABLE (CHARGER CTRL 致能)
154 | EN_PSV |  | 0,16,0 | 1 | 0~65535 | 1 | RW | PSV ENABLE(PSV致能)
155 | EN_SOH |  | 0,16,0 | 1 | 0~65535 | 1 | RW | SOH ENABLE(SOH致能)
156 | EN_HVSOCRST |  | 0,16,0 | 1 | 0~65535 | 1 | RW | HVSOCRST ENABLE(HVSOCRST致能)
157 | TYPE_BAT |  | 0,16,0 | 0 | 0~65535 | 1 | RW | NCM=0; LPF=1 (電池種類選擇)
158 | EN_PRECHARGE |  | 0,16,0 | 1 | 0~65535 | 1 | RW | PRECHARGE ENABLE (PRECHARGE 致能)
159 | EN_J1939 |  | 0,16,0 | 1 | 0~65535 | 1 | RW | 0:DISABLE 1:Customer mode (0~99) 2:Engineer mode (all channels)
160 | EN_OTP_MOS |  | 0,16,0 | 1 | 0~65535 | 1 | RW | 1: 啟動MOS過溫度保護功能
161 | BMS_SEL |  | 0,16,0 | 1 | 0~65535 | 1 | RW | ONLY FOR EN_OTP_MOS (0:BMS6S, 1:BMS9S, 2:BMS12S, 3:BMS18S)
162 | OTPIN_MOS | deg-C | 1,16,8 | 75 | -128~128 | 0.0078 | RW | MOS過溫度保護進入值 : 溫度量測點為: Ntemp+1以後量測點
163 | OTPRLS_MOS | deg-C | 1,16,8 | 50 | -128~128 | 0.0078 | RW | MOS過溫度保護釋放值: 溫度量測點為: Ntemp+1以後量測點
164 | SWITCH_TEST |  | 0,16,0 | 0 | 0~65535 | 1 | RW | 0: Normal, 1:MSW_CHARGE, 2:MSW_DISCHARGE, 3:SW_PRECHARGE, 4:SW_CHARGER 5:RLY_MSW, 6:RLY_R10, 7:RLY_R01,
165 | N_OVP |  | 0,16,0 | 0 | 0~65535 | 1 | R | 過電壓保護累進次數 (CANNOT RESET)
166 | N_UVP |  | 0,16,0 | 0 | 0~65535 | 1 | R | 低電壓保護累進次數 (CANNOT RESET)
167 | N_OCP_C |  | 0,16,0 | 0 | 0~65535 | 1 | R | 充電過電流保護累進次數 (CANNOT RESET)
168 | N_OCP_D |  | 0,16,0 | 0 | 0~65535 | 1 | R | 放電過電流保護累進次數 (CANNOT RESET)
169 | N_OTP_C |  | 0,16,0 | 0 | 0~65535 | 1 | R | 充電過溫度保護累進次數 (CANNOT RESET)
170 | N_OTP_D |  | 0,16,0 | 0 | 0~65535 | 1 | R | 放電過溫度保護累進次數 (CANNOT RESET)
171 | N_UTP_C |  | 0,16,0 | 0 | 0~65535 | 1 | R | 充電低溫度保護累進次數 (CANNOT RESET)
172 | N_UTP_D |  | 0,16,0 | 0 | 0~65535 | 1 | R | 放電低溫度保護累進次數 (CANNOT RESET)
173 | N_OTP_MOS |  | 0,16,0 | 0 | 0~65535 | 1 | R | MOS過溫度保護累進次數 (CANNOT RESET)
174 | t_SLEEP | sec | 0,16,0 | 1200 | 0~65535 | 1 | RW | 0: Disable ; >0 Enter Sleep mode after t_SLEEP seconds while entering UVP (184-->174); signal: tri_SLEEP
175 | UTC_H |  | 0,16,0 | 0 | 0~65535 | 0 | RW | UTC=UTC_H + UTC_L, RTC clock calibration (For FW only)
176 | UTC_L |  | 0,16,0 | 0 | 0~65535 | 0 | RW | UTC=UTC_H + UTC_L, RTC clock calibration (For FW only)
177 | tr_UTC |  | 0,16,0 | 0 | 0~65535 | 0 | RW | Trigger signal for upating UTC
178 | Ix(-5) | A | 1,16,6 | -100 | -512~512 | 0.0078 | RW | Ix遞增; BMS I1輸出值 (最小值, 小於0)
179 | Ix(-4) | A | 1,16,6 | -80 | -512~512 | 0.0078 | RW | Ix遞增; BMS I1輸出值 (小於0)
180 | Ix(-3) | A | 1,16,6 | -60 | -512~512 | 0.0078 | RW | Ix遞增; BMS I1輸出值 (小於0)
181 | Ix(-2) | A | 1,16,6 | -40 | -512~512 | 0.0078 | RW | Ix遞增; BMS I1輸出值 (小於0)
182 | Ix(-1) | A | 1,16,6 | -20 | -512~512 | 0.0078 | RW | Ix遞增; BMS I1輸出值 (小於0)
183 | Ix(0) | A | 1,16,6 | 0 | -512~512 | 0.0078 | RW | Ix遞增; BMS I1輸出值 (電流零點)
184 | Ix(1) | A | 1,16,6 | 20 | -512~512 | 0.0078 | RW | Ix遞增; BMS I1輸出值 (大於0)
185 | Ix(2) | A | 1,16,6 | 40 | -512~512 | 0.0078 | RW | Ix遞增; BMS I1輸出值 (大於0)
186 | Ix(3) | A | 1,16,6 | 60 | -512~512 | 0.0078 | RW | Ix遞增; BMS I1輸出值 (大於0)
187 | Ix(4) | A | 1,16,6 | 80 | -512~512 | 0.0078 | RW | Ix遞增; BMS I1輸出值 (大於0)
188 | Ix(5) | A | 1,16,6 | 100 | -512~512 | 0.0078 | RW | Ix遞增; BMS I1輸出值 (最大值, 大於0)
189 | Iy(-5) | A | 1,16,6 | -100 | -512~512 | 0.0078 | RW | Iy遞增; 測台電流輸出值 (最小值, 小於0)
190 | Iy(-4) | A | 1,16,6 | -80 | -512~512 | 0.0078 | RW | Iy遞增; 測台電流輸出值 (小於0)
191 | Iy(-3) | A | 1,16,6 | -60 | -512~512 | 0.0078 | RW | Iy遞增; 測台電流輸出值 (小於0)
192 | Iy(-2) | A | 1,16,6 | -40 | -512~512 | 0.0078 | RW | Iy遞增; 測台電流輸出值 (小於0)
193 | Iy(-1) | A | 1,16,6 | -20 | -512~512 | 0.0078 | RW | Iy遞增; 測台電流輸出值 (小於0)
194 | Iy(0) | A | 1,16,6 | 0 | -512~512 | 0.0078 | RW | Iy遞增; 測台電流輸出值 (電流零點)
195 | Iy(1) | A | 1,16,6 | 20 | -512~512 | 0.0078 | RW | Iy遞增; 測台電流輸出值 (大於0)
196 | Iy(2) | A | 1,16,6 | 40 | -512~512 | 0.0078 | RW | Iy遞增; 測台電流輸出值 (大於0)
197 | Iy(3) | A | 1,16,6 | 60 | -512~512 | 0.0078 | RW | Iy遞增; 測台電流輸出值 (大於0)
198 | Iy(4) | A | 1,16,6 | 80 | -512~512 | 0.0078 | RW | Iy遞增; 測台電流輸出值 (大於0)
199 | Iy(5) | A | 1,16,6 | 100 | -512~512 | 0.0078 | RW | Iy遞增; 測台電流輸出值 (最大值, 大於0)

## SYSTEM#1
SYSTEM#1 event definitions
Bit | Symbol | Description & behavior
0 | CHG | Charging
1 | DCHG | Discharging
2 | CALI | Current calibration
3 | WAIT | Parallel connecting
4 | RUN | Running
5 | OVP | Over-voltage protection
6 | UVP | Under-voltage protection
7 | OCP | Over-current protection for charge
8 | INRUSH | Inrush protection
9 | OTP/UTP | Over-temperature protection/Under-temperature protection
10 | MSW_C | Main switch for charging / PMU power switch
11 | MSW_D | Main switch for discharge / PMU power switch
12 | SW_PRE | Switch for discharge / PMU precharge switch
13 | SW_CHARGER | Switch for charger
14 | PSVBAL | Passive balancing
15 | SOHPROC | SOH process

## SYSYEM#2
SYSTEM#2 status definitions
Bit | Symbol | Description & behavior
0 | SC_STA#1 | Short circuit status for board#1
1 | SC_STA#2 | Short circuit status for board#2
2 | RLY_MSW | Relay for main power switch
3 | RLY_R10 | Relay for R10
4 | RLY_R01 | Relay for R01
5
6
7
8
9
10
11
12
13
14
15